## Sheet1
Calculation of the effective thermal conductivity Kzz in the z-direction for FCal2 and FCal3
2009-03-16
J.Rutherfoord
Consider the FCal2/3 between the copper end plates and between the inner and outer cladding
Calculation of effective thermal conductivity of a row of slugs with interstitial LAr along its length
|  |  | FCal 2 | FCal3
Nearest neighbor separation (mm) |  |  | 8.18 | 9
Unit cell area (mm^2) |  |  | 57.9478 | 70.1481
Tube OD (mm) |  |  | 6.175 | 7.01
Tube ID (mm) |  |  | 5.683 | 6.51
Rod OD (mm) |  |  | 4.93 | 5.495
No. of electrodes |  |  | 10200 | 8224
Slug mass (kg) |  |  | 1769 | 1625
Slug density (g/cm^3) |  |  | 18.3 | 18.3
Slug mass in unit cell (g) |  |  | 173.4314 | 197.5924
Module length (mm) |  |  | 444.1 | 444.1
End plate thickness (mm) |  |  | 23.5 | 23.5
Distance between end plates (mm) |  |  | 397.1 | 397.1
Distance occupied by slugs (mm) |  |  | 396.1 | 396.1
Distance occupied by LAr (mm) |  |  | 1 | 1
Thermal conductivity of slug (W/mm/degK) |  |  | 0.13 | 0.13
Thermal conductivity of Lar (W/mm/degK) |  |  | 0.000126 | 0.000126
Effective thermal conductivity of slugs
in unit cell (W/mm/degK) |  |  | 0.036154 | 0.036154
Area of slugs in unit cell (mm^2) |  |  | 23.9261 | 27.2593
Unit cell area fractions (assume uniform along z direction)
Rod W |  |  | 32.9417 | 33.8072
Tube Cu |  |  | 7.9073 | 7.5687
Interstitial spaces |  |  | 5.87 | 5.14 | From FCal Detector Paper
Matrix-slugs |  |  | 41.289 | 38.8596
Thermal conductivity of FCal2/3 in z direction in the internal parts. Copper endplates and cladding
are handled separately. Average weighted by unit cell areas.
Kzz |  |  | 0.12927 | 0.12843
Thermal conductivities (W/mm/degK)
W rod |  | 0.217
Cu tube |  | 0.542
Slugs |  | 0.13
pi | 3.1416