## BOM_36_BOARDS
Bill Of Materials for PCB0236-Mini-MMFE_120502.sch on Thu Jun 14 09:45:16 2012
Item | Qty | Ref | Value | Manufacturer | Part Number | Description | IN STOCK | # FOR 36 | NEED | BOARDS POSSIBLE
1 | 1 | J1 |  | Panasonic | AXK5SA3277YG | CONN SOCKET BRD/BRD .5MM 130POS | 31 | 36 | 5 | 31
2 | 1 | J2 | .5A | Hirose | FX2-60P-1.27SV(71) | CONN HEADER STR 60POS 1.27MM SMD | NOT IN YET | 36 | 36 | 0
3 | 4 | J8-11 | 50 Ohm | Molex | 734151471 | CONN JACK MMCX STR PCB | 88 | 144 | 56 | 22
4 | 24 |  | 0.1 uF | TDK | C1005X5R1A104K | CAPACITOR, SURFACE MOUNT, 0402 size | 828 | 864 | 36 | 34
5 | 16 |  | 0.1 uF | Panasonic | ECJ-ZEB0J104K | CAP CER .10UF 50V X7R 20% 040 | 1500 | 576 | -924 | 93
6 | 18 |  | 0.01 uF | Kemet | C0402C103K4RACTU | 0402 Ceramic Cap X7R | 900 | 648 | -252 | 50
7 | 24 |  | 1000pF | TDK | C1005X7R1E102K | CAP CER 1000PF 25V X7R 0402 | 898 | 864 | -34 | 37
8 | 3 |  | 100 uF | Kemet | A700V107M006ATE015 | CAP ALUM 100UF 6.3V 20% SMD 15m Ohm | 90 | 108 | 18 | 30
9 | 6 |  | 220 uF | Kemet | A700V227M002ATE007 | CAP ALUM 220UF 2V 20% SMD 7m Ohm | 230 | 216 | -14 | 38
10 | 3 | L1-3 | 220@100Mhz | Murata | BLM21PG221SN1D | Surface Mount Ferrite Bead | 91 | 108 | 17 | 30
11 | 1 | F1 | 1A | Littelfuse | 154.001 |  | 44 | 36 | -8 | 44
12 | 3 | J4-6 | 4A |  | EPL.00.250.NTN | LEMO RECPT RA PCB COAX 50 OHM | 66 | 108 | 42 | 22
13 | 4 | MH1-4
14 | 16 | D1-16 |  | ON Semiconductors | NUP4114UPXV6T1G |  | 500 | 576 | 76 | 31
15 | 3 | U2-4 | 1.2V | Microchip Technology | MCP1826S-1202E/DB | IC LDO REG 1A 1.2V SOT223-3 | 90 | 108 | 18 | 30
16 | 128 | R1-128 | 24.9 | Panasonic | ERJ-1GEF24R9C |  | 4500 | 4608 | 108 | 35
17 | 6 | R129,135,138-9,142-3 | 100 | Panasonic | ERJ-1GEF101C (?) | Resistor 0201 Thick Film | 473 | 216 | -257 | 78 | CORRECTED
18 | 64 | R209-272 | 49.9 | Panasonic | ERJ-1GEF49R9C |  | 2000 | 2304 | 304 | 31
19 | 64 | R142-208 | 10.0M | Panasonic ECG | ERJ-1GEJ106C | RES 10M OHM 1/20W 5% 0201 SMD | 2000 | 2304 | 304 | 31
20 | 10 |  | 0 | Panasonic ECG | ERJ-6GEY0R00V | 0805 Resistor 1/8W Thick Film | 456 | 360 | -96 | 45
21 | 1 | J3 |  | TE Connectivity | 104655-3 | CONN HEADER 20POS .050 VERT SMD | 27 | 36 | 9 | 27
22 | 1 | J7 |  | TE Connectivity | 104655-5 | CONN HEADER 40POS .050 VERT SMD | 77 | 36 | -41 | 77
23 | 1 | U1 |  | BNL | VMM1 | 64 Channel ASIC for interfacing MM | NOT IN YET | 36 | 36 | 0

## version_1
Part | # | Value | Description | part number | manufacturer | V | I | tol. | height | In stock | to order | description
D1-D16 | 16 |  | Transient Voltage suppressor | NUP4114UPXV6T1G | On Semiconductors |  |  |  | 0.5 mm | yes | ?
U1 | 1 |  | 64 Channel ASIC for interfacing MM | VMM1 | BNL |  |  |  | 1.27 mm |  | 1
U2, U3 | 2 | 1.2V | IC LDO REG 1A 1.2V SOT223-3 | MCP1826S-1202E/DB | Microchip Technology | 2.3 ~ 6V |  | 1A |  |  | 2 | http://ww1.microchip.com/downloads/en/DeviceDoc/22057a.pdf
U4, U5 | 2 |  | Low Dropout Adjustable Voltage Regulator | LT3080EST | Linear Technology
J1 | 1 |  | Board to Board Connector Socket | AXK5SA3277 | Panasonic |  |  |  | 6 mm |  | 1 | http://pewa.panasonic.com/assets/pcsd/catalog/p5k-catalog.pdf
J2 | 1 |  | CONN HEADER STR 60POS 1.27MM SMD | FX2-60P-1.27SV(71) | TE Connectivity | 300V | .5A |  | 4.14mm | 5 |  | http://www.hirose.co.jp/cataloge_hp/e57220088.pdf
J3 | 1 |  | 20 pin, .050" header | 104655-3 | TE Connectivity |  |  |  | 4.14 mm |  | 1 | http://search.digikey.com/us/en/products/104655-3/A3107-ND/134449
J4, J5, J6 | 3 |  | Lemo PCB Connector | ??? | Lemo/Kings |  |  |  |  | yes
J7 | 1 |  | 40 pin, .050" header | 104655-5 | TE Connectivity |  |  |  | 4.14 mm |  | 1 | http://search.digikey.com/us/en/products/5-104655-5/A99312-ND/1920166
R1-R128 | 128 | 24.9 | SURFACE MOUNT RESISTOR, 0201 CASE, .05 W | ERJ-1GEF24R9C | Panasonic | [5 empty] | 128
R129, R130 | 2 | 120k | SURFACE MOUNT RESISTOR, 0402 CASE, .05 W | ERJ-2RKF1000 | Panasonic
R138, R139 | 2 | 1K | SURFACE MOUNT RESISTOR, 0402 CASE, .05 W | ERJ-2RKF1001X | Panasonic |  |  |  |  | >2
R129-137, 140-144 | 16 | 0 | 0805 Resistor 1/8W Thick Film | ERJ-6GEY0R00V | Panasonic ECG | 150 V |  | 1% |  | 6 | 10
L2 | 1 | 220@ 100Mhz | Surface Mount Ferrite Bead | BLM21PG221SN1D | Murata | [5 empty] | 1
L7,L8, L9, L10 | 4 | 220@100M | Surface Mount Ferrite Bead | EXC-3BB221H | Panasonic |  | .2A |  |  |  | 4
C1, C2 | 2 | 150 uF | Surface Mounted Tantalum Capacitor, 2917 | T491D157M010ZT | Kemet | 10V |  |  |  | 2? | 2
C3, C4 | 2 | 220uF | Surface Mounted Tantalum Capacitor, 1411 | T491B227M004AT | Kemet | 4V |  |  |  |  | 4
C5-C27 | 23 | .1 uf | CAPACITOR, SURFACE MOUNT, 0402 size | C1005X5R1A104K | TDK | 6.3V |  | 10% |  | >23
C28, C29 | 2 | 10 pf | CAPACITOR, SURFACE MOUNT, 0402 size |  |  | 6.3V |  | 10%
C30-C45 | 16 | .1 uF | Surface Mount Capacitor - 0201 | ECJ-ZEB0J104K | Panasonic | 6.3 V |  | 10% |  | >16
F1 | 1 | 1 amp | Surface Mount Fuse in holder | 154.001 | Littelfuse | 10V |  |  |  | >1