## Part List Report
Component List |  |  |  | Bill of Materials For Project [300-S6_FMC.PrjPcb] (No PCB Document Selected)
| Source Data: | 300-S6_FMC.PrjPcb
| Project: | 300-S6_FMC.PrjPcb
| Variant: | None
| Report Date: | 5/12/2014 | 5:40:01 PM
| Print Date: | 2014-05-28 | 41787.4592
# | Quantity | Designator | Description | MFG | MFGPN | Footprint | Value | DNP | Size | Watt | Cost | Availability | Size mm | Power W | Cost | Received
1 | 4 | B1, B2, B3, B4 | Single Terminal Socket | NA | NA | MTG300_600 | NA |  | 25 | 0 | 0 | NA | 100 | 0 | 0 | NA
2 | 72 | C1, C2, C3, C4, C5, C6, C7, C9, C11, C12, C14, C15, C16, C17, C18, C19, C20, C21, C22, C23, C24, C25, C26, C27, C28, C29, C30, C31, C32, C33, C34, C35, C42, C43, C44, C45, C47, C48, C49, C50, C51, C52, C53, C54, C57, C59, C60, C61, C64, C65, C66, C67, C68, C69, C70, C71, C72, C76, C77, C78, C79, C81, C82, C84, C85, C89, C90, C92, C99, C101, C102, C106 | Ceramic Chip Capacitor 0201 0.22uF 6.3V 20% X5R | TY | JMK063BJ224MP-F | CAPC.0201 | 0.22uF |  | .5 | 0 | .04 | 150K-AV | 36 | 0 | 2.88 | 0
3 | 13 | C8, C36, C37, C41, C55, C62, C74, C80, C86, C87, C95, C97, C108 | Ceramic Chip Capacitor 1206 100uF 6.3V 20% X5R | MUR | GRM31CR60J107ME39L | CAPC.1206 | 100uF |  | 20 | 0 | 1.18 | 150K-AV | 260 | 0 | 15.34 | 0
4 | 19 | C10, C13, C38, C39, C40, C46, C56, C58, C63, C73, C75, C83, C88, C93, C94, C96, C98, C100, C104 | Ceramic Chip Capacitor 0402 4.7uF 6.3V 20% X5R | Samsung | CL05A475MQ5NRNC | CAPC.0402 | 4.7.uF |  | 1.9 | 0 | .03 | 930K-AV | 36.1 | 0 | 0.57 | 0
5 | 1 | C91 | Ceramic Chip Capacitor 0402 0.22uF 6.3V 10% X5R | AXI | 04026D224KAT2A | CAPC.0402 | 0.22uF |  | 1.2 | 0 | .004 | 2M-AV | 1.2 | 0 | 0.004 | 0
6 | 4 | C103, C105, C107, C109 | CAP CER 0.022UF 10V 10% X5R 0201 | TY | LMK063BJ223KP-F | CAPC.0201 | 0.022uF |  | .5 | 0 | .02 | 150K-AV | 2 | 0 | 0.08 | 0
7 | 1 | CBL | White miniSAS 8i 68 ckts | 3M | 8F68-AAG105-1.00 |  | 68ckt |  | 0 | 0 | 26.66 | 100-DK | 0 | 0 | 26.66 | 6
8 | 2 | D1, D4 | PolyZen Polymer Protected Zener Diode 5.6V 2.3A | TE | ZEN056V230A24LS | PolyZen | 5.6V 2.3A |  | 16 | .120 | .47 | 6K-AV | 32 | 0.24 | 0.94 | 0
9 | 2 | D2, D3 | DFLS130L-7 in a PowerDI_123 Vf=.3 | Diodes Inc | DFLS130L-7 | PowerDI_123 | .2Vf |  | 7.41 | 0.5 | .13 | 10K-AV | 14.82 | 1 | 0.26 | 0
10 | 4 | D5, D6, D15, D17 | LED, Red, LTST-C190CKT, 0603 | LTP | LTST-C190CKT | LED_LITE-LTST-C191TBKT-2 | Red |  | .136 | .018 | .02 | 9K-AV | 0.544 | 0.072 | 0.08 | 0
11 | 6 | D7, D8, D9, D10, D11, D12 | LED, GRN, LGL29K-G2J1-24-Z, 0603 | OSRAM | LGL29K-G2J1-24-Z | LED_LITE-LTST-C191TBKT-2 | Green |  | .136 | .034 | .21 | 5K-AV | 0.816 | 0.204 | 1.26 | 0
12 | 1 | D13 | Yellow LED | LTP | LTST-C190CKT | LED_LITE-LTST-C191TBKT-2 | Red |  | .136 | .018 | .02 | 9K-AV | 0.136 | 0.018 | 0.02 | 0
13 | 1 | D14 | Silicon Switching Diode for High-Speed Switching | INF | BAS16 | SOT-23 | .25W |  | 7.25 | .025 | .07 | 8K-DK | 7.25 | 0.025 | 0.07 | 0
14 | 1 | D16 | Blue LED Vf=2.7V 0603 SMD | LTP | LTST-C190CKT | LED_LITE-LTST-C191TBKT-2 | Red |  | .136 | .018 | .02 | 9K-AV | 0.136 | 0.018 | 0.02 | 0
15 | 1 | IC1 | 1.7-5.5V 64K I2C Serial EEPROM | MICROCHIP TECHNOLOGY | 24AA64T-I/MC | SON50P300X200X100-9N-S175X155 | 64K |  | 15 | 0.0165 | .43 | 151K-AV | 15 | 0.0165 | 0.43 | 0
16 | 1 | J1 | Connector VITA 57, 400 Male contacts in 10 row abcdefghj | MOLEX | 45970-4315 | SAMTEC_ASP-134488-01 | NA |  | 820 | 0 | 22.91 | 215-AV | 820 | 0 | 22.91 | 6
17 | 5 | J2, J3, J8, J10, J11 | SD-75783-001 | MOLEX | 75783-0326 | CON_MLX-75783-001 - composite | NA |  | 690 | 0 | 6.10 | CALL | 3450 | 0 | 30.5 | 0
18 | 4 | J4, J5, J6, J7 | Connector HDMI 19 Male + 1 Shield | MOLEX | 46765-1001 | CON_MLX--0467651001 | 20 ckt |  | 48.75 | 0 | 1.34 | 4000-AV | 195 | 0 | 5.36 | 0
19 | 1 | J9 | 2.0mm 7x2 shrouded header | MOLEX | 87832-1420 | CON_MLX-87332-1420-2 | 14ckt |  | 104.90 | 0 | 2 | 39K-AV | 104.9 | 0 | 2 | 0
20 | 1 | J12 | HEADER,4PIN,MALE,.256 PITCH,STRAIGHT | Amp/Tyco | 640445-4 | CON_TE-640445-4 | 4 ckt |  | 120 | 0 | .45 | 188K-AV | 120 | 0 | 0.45 | 0
21 | 8 | L1, L2, L3, L4, L5, L6, L7, L8 | FB SM 220 ohm@100MHz 2000mA 0.25 0.045 ohm@DC L0805 | MUR | BLM21PG221SN1D | L0805 | 220 ohm |  | 5.42 | .05 | .04 | 200K-AV | 43.36 | 0.4 | 0.32 | 0
22 | 2 | P1, P2 | Header, 2-Pin | TE | 102972-2 | HDR1X2 | 2ckt |  | 10 | 0 | .13 | 10K-Mou | 20 | 0 | 0.26 | 0
23 | 1 | P3 | Header, 20-Pin, Dual row | Gravitech | 20Mx2-254mm | HDR2X20-2 | 2x20 |  | 350 | 0 | 1.68 | 61-Mou | 350 | 0 | 1.68 | 0
24 | 1 | PCB1 | PCB Layout $4990.00 / 10 Boards | U of A Physics | 0300-S6_FMC_Layout |  | NA |  | 0 | 0 | 499 | 10 days | 0 | 0 | 499 | 0
25 | 1 | PCB2 | PCB Manufacture $4349.80 / 10 Boards | U of A Physics | 0300-S6_FMC_PCB |  | NA |  | 0 | 0 | 434.98 | 10 days | 0 | 0 | 434.98 | 0
26 | 1 | PCB3 | PCB Assemble $3137.35 / 5 Boards | U of A Physics | 0300-S6_FMC_PCB |  | NA |  | 0 | 0 | 627.47 | 10 days | 0 | 0 | 627.47 | 0
27 | 1 | PS1 | 2.5V 1.3A LDO Reg DFN6 | ST | ST1L05PU25 | DFN6D_127P600-8N | 2.5V 1.3A LDO Reg DNF6 |  | 9 | .05 | .96 | 1200-Mouser | 9 | 0.05 | 0.96 | 0
28 | 2 | PS2, PS3 | Adjustable1.1A Single Resistor Low Dropout Regulator | LTC | LT3080EDD#TRPBF | lt3080 | NA |  | 9 | .03 | 4.36 | 5K-dk | 18 | 0.06 | 8.72 | 0
29 | 7 | Q1, Q2, Q3, Q4, Q5, Q6, Q7 | N-Channel MOSFET | Diodes Inc | DMG1012T-SOT523 | SOT-23_N | 20V |  | 4 | 0.01 | .03 | 450K-AV | 28 | 0.07 | 0.21 | 0
30 | 25 | R1, R2, R30, R42, R44, R45, R46, R47, R48, R49, R50, R51, R52, R53, R54, R55, R57, R58, R59, R60, R61, R62, R63, R65, R66 | RES SM 100 62mW 0.01 R0402 | DALE | CRCW0402100RFKED | RESC.0402 | 100 |  | 1.9 | 0.062 | .01 | 1M-AV | 47.5 | 1.55 | 0.25 | 0
31 | 15 | R3, R13, R14, R16, R17, R18, R20, R21, R22, R24, R25, R26, R28, R40, R41 | RES 0402 4K87 1/16W | DALE | CRCW04024K87FKED | RESC.0402 | 4K87 |  | 1.9 | 0.001 | .01 | 1M-AV | 28.5 | 0.015 | 0.15 | 0
32 | 2 | R4, R34 | RES 0402 2K4 1/16W | DALE | CRCW04022K40FKED | RESC.0402 | 2K4 |  | 1.9 | 0.001 | .01 | 1M-AV | 3.8 | 0.002 | 0.02 | 0
33 | 1 | R5 | RES SM 22.0 62mW 0.01 R0402 | DALE | CRCW040222R0FKED | RESC.0402 | 22R0 |  | 1.9 | 0.062 | .01 | 1M-AV | 1.9 | 0.062 | 0.01 | 0
34 | 5 | R6, R15, R19, R23, R27 | RES SM 0R0 62mW 0.01 R0402 | DALE | CRCW04020000Z0ED | RESC.0402 | 0R0 |  | 1.9 | 0.062 | .01 | 1M-AV | 9.5 | 0.31 | 0.05 | 0
35 | 2 | R7, R8 | RES 0402 1K 1/16W | DALE | CRCW04021K00FKED | RESC.0402 | 1K |  | 1.9 | 0.001 | .01 | 15K-AV | 3.8 | 0.002 | 0.02 | 0
36 | 3 | R9, R10, R12 | RES 0402 100K 1/16W 1% | DALE | CRCW0402100KFKED | RESC.0402 | 100K |  | 1.9 | 0 | .01 | 1M-AV | 5.7 | 0 | 0.03 | 0
37 | 1 | R11 | RES 0402 120K 1/16W 1% | DALE | CRCW0402120KFKED | RESC.0402 | 120K |  | 1.9 | 0 | .01 | 1M-AV | 1.9 | 0 | 0.01 | 0
38 | 4 | R29, R38, R56, R68 | RES SM 150 62mW 0.01 R0402 | DALE | CRCW0402150RFKED | RESC.0402 | 150 |  | 1.9 | 0.062 | .01 | 1M-AV | 7.6 | 0.248 | 0.04 | 0
39 | 7 | R31, R32, R33, R35, R36, R37, R64 | RES SM 300 62mW 0.01 R0402 | DALE | CRCW0402300RFKED | RESC.0402 | 300 |  | 1.9 | 0.062 | .01 | 1M-AV | 13.3 | 0.434 | 0.07 | 0
40 | 4 | R39, R43, R67, R69 | RES 0402 1M 1/16W 1% | DALE | CRCW04021M00FKED | RESC.0402 | 1M |  | 1.9 | 0 | .01 | 1M-AV | 7.6 | 0 | 0.04 | 0
41 | 1 | RP1 | 4-Resistor Array 3.2x1.6mm | Bourns | CAY16-472J4LF | RPAK4\LCC-2 | 4.7K ohm |  | 5.12 | 0.001 | .14 | 23K-Mou | 5.12 | 0.001 | 0.14 | 0
42 | 1 | SW1 | SW_PB_SPST_4POS_SMT | NKK | HP0315AFKP2-R | SW_PB_SPST_4POS_SMT | 3VA NO |  | 36 | 0 | .65 | 1300-Mou | 36 | 0 | 0.65 | 0
43 | 1 | U1 | FPGA-XSP6-XC6SLX100-GA676 | XLX | XC6SLX100-2FG676C | FG676 | XC6SLX100-2FG676C |  | 729 | 6 | 146.36 | 25-AV | 729 | 6 | 146.36 | 0
44 | 2 | U2, U3 | 4-bit non-inverting translator 1.2 V to 5 V. | TI | TXB0104RUT | RUT-N12_QFN127P600-8N | TXB0104RUT |  | 4 | 0 | .75 | 1200-AV | 8 | 0 | 1.5 | 0
45 | 1 | U4 | 128Mbit SPI NOR in SO8W | Micron | N25Q128A13BSE40F | SO8W | 128K |  | 56 | .066 | 3.20 | 370-AV | 56 | 0.066 | 3.2 | 0
46 | 1 | X1 | Osc SM LVDS 200MHz DSC1123 / Si530 LVDS OSC | Abracon/Micron | DSC1123DI2-200.0000T | XTAL_SI530 | 200MHz |  | 35 | 0.150 | 2.5 | 4 Wk Lead-Mou | 35 | 0.15 | 2.5 | 0
Approved |  |  |  | Notes | [8 empty] | 6664.482 | 11.0135 | 1838.474

## Project Information
Project Full Path | C:\Pjcts\AltProj\0300-S6_FMC\0300-S6_FMC\300-S6_FMC.PrjPcb
Project Filename | 300-S6_FMC.PrjPcb
Variant Name | None
Data-Source Filename | 300-S6_FMC.PrjPcb
Data-Source Full Path | C:\Pjcts\AltProj\0300-S6_FMC\0300-S6_FMC\300-S6_FMC.PrjPcb
Title | Bill of Materials For Project [300-S6_FMC.PrjPcb] (No PCB Document Selected)
Total Quantity | 244
Report Time | 5:40:01 PM
Report Date | 5/12/2014
Report Date & Tine | 5/12/2014 5:40:01 PM
Output Name | Bill of Materials
Output Type | BOM_PartType
Output Generator Name | BOM
Output Generator Description | Bill of Materials