## Part List Report
Component List |  |  |  | Bill of Materials For Project [0301-MMFE-8.PrjPcb] (No PCB Document Selected)
| Source Data: | 0301-MMFE-8.PrjPcb
| Project: | 0301-MMFE-8.PrjPcb
| Variant: | None
| Report Date: | 5/13/2014 | 4:21:02 PM
| Print Date: | 2014-06-02 | 41792.4509
# | Quantity | Designator | Description | #Column Name Error:MFG | MFGPN | Footprint | DNP | Size | Watt | Cost | Availability | Size mm | Power W | Cost | Received
1 | 4 | B1, B2, B3, B4 | Single Terminal Socket |  | NA | MTG300_600 |  | 255 | 0 | 0 | NA | 1020 | 0 | 0 | 0
2 | 109 | C1, C3, C9, C10, C11, C12, C13, C14, C40, C41, C65, C70, C71, C72, C74, C83, C97, C100, C101, C103, C105, C108, C109, C112, C124, C130, C153, C154, C160, C161, C162, C163, C170, C171, C172, C174, C178, C182, C183, C184, C185, C186, C187, C188, C189, C222, C224, C225, C262, C263, C264, C265, C266, C267, C268, C269, C270, C271, C272, C273, C274, C275, C276, C277, C278, C279, C280, C281, C282, C283, C284, C285, C286, C287, C288, C289, C290, C291, C292, C293, C294, C295, C296, C297, C298, C299, C300, C301, C302, C303, C304, C305, C306, C307, C407, C408, C409, C410, C411, C412, C413, C414, C415, C416, C417, C418, C419, C420, C421 | CAP CER 4.7uF 0402 6.3V 20% X5R |  | GRM155R60J475ME87D | CAPC.0402 |  | .5 | 0 | 0.02 | 13K-Arrow | 54.5 | 0 | 2.18 | 0
3 | 164 | C2, C4, C19, C20, C21, C22, C23, C24, C25, C26, C27, C28, C29, C30, C31, C32, C33, C34, C35, C36, C37, C53, C54, C55, C56, C57, C58, C59, C60, C61, C66, C67, C68, C75, C76, C77, C78, C79, C81, C82, C84, C85, C86, C88, C89, C90, C91, C92, C93, C94, C95, C96, C102, C106, C107, C110, C111, C113, C114, C115, C117, C118, C119, C120, C121, C122, C123, C125, C126, C127, C128, C131, C132, C134, C155, C156, C157, C158, C164, C165, C166, C167, C168, C169, C173, C175, C176, C177, C191, C192, C193, C194, C195, C215, C216, C217, C218, C219, C220, C221, C223, C226, C227, C228, C229, C230, C231, C232, C233, C234, C235, C236, C237, C238, C239, C240, C241, C242, C243, C244, C245, C246, C247, C248, C249, C250, C251, C252, C253, C254, C255, C256, C257, C258, C259, C260, C261, C387, C390, C391, C392, C393, C394, C395, C396, C397, C398, C399, C400, C401, C402, C403, C404, C405, C406, C427, C430, C431, C433, C434, C485, C486, C487, C488 | Cap Cer 0.22uF 0201 6.3V 20% X5R |  | TY JMK063BJ224MP-F | CAPC.0201 |  | .18 | 0 | 0.0340 | 9k-AV | 29.52 | 0 | 5.576 | 0
4 | 112 | C5, C6, C7, C8, C15, C16, C17, C18, C42, C69, C73, C87, C98, C99, C104, C116, C129, C133, C137, C148, C149, C150, C151, C159, C179, C180, C181, C190, C308, C309, C310, C311, C312, C313, C314, C315, C316, C317, C318, C319, C320, C321, C322, C323, C324, C325, C326, C327, C328, C329, C330, C331, C332, C333, C334, C335, C336, C337, C338, C339, C340, C341, C342, C343, C344, C345, C346, C347, C348, C349, C350, C351, C352, C353, C354, C355, C356, C357, C358, C359, C360, C361, C362, C363, C364, C365, C366, C367, C368, C369, C370, C371, C372, C373, C374, C375, C376, C377, C378, C379, C380, C381, C382, C383, C384, C385, C386, C422, C423, C424, C425, C426 | CAP CER 100UF 6.3V 20% X5R 1206 |  | CL31A107MQHNNNE | CAPC.1206 |  | 5.12 | 0 | 0.15 | 7K-DK | 573.44 | 0 | 16.8 | 0
5 | 19 | C38, C49, C135, C136, C138, C139, C140, C196, C197, C198, C199, C200, C201, C202, C471, C472, C473, C474, C478 | CAP Cer 0.01uF 10V 10% X5R C0201 |  | 0201ZD103KAT2A | C0201 |  | .5 | 0 | .0085 | 13K-AV | 9.5 | 0 | 0.1615 | 0
6 | 7 | C39, C46, C458, C460, C461, C468, C481 | CAP Cer 0.001uF 25V 10% X7R C0201 |  | GRM033R71E102KA01D | C0201 |  | .5 | 0 | .003 | 250K-AV | 3.5 | 0 | 0.021 | 0
7 | 12 | C43, C44, C48, C52, C80, C152, C463, C464, C465, C466, C475, C476 | CAP Cer 0.1uF 10V 10% X5R C0201 |  | 02016D104KAT2A | C0201 |  | .5 | 0 | .03 | 13K-AV | 6 | 0 | 0.36 | 0
8 | 6 | C45, C47, C459, C462, C467, C477 | CAP CER 10UF 6.3V 20% X5R 0402 |  | CL05A106MQ5NUNC | CAPC.0402 |  | 1.67 | 0 | .18 | 1M-AV | 10.02 | 0 | 1.08 | 0
9 | 10 | C50, C51, C142, C144, C469, C470, C479, C482, C483, C484 | CAP Cer 18pF 50V 5% C0201 |  | GRM0335C1H180JA01D | C0201 | [NoValue], [NoValue], DNP, [NoValue], [NoValue], [NoValue], DNP, DNP, DNP, [NoValue] | .5 | 0 | .003 | 250K-AV | 5 | 0 | 0.03 | 0
10 | 2 | C62, C63 | Cap Cer 0.22uF 0402 50V 10% X5R |  | UMK105BJ224KV-F | CAPC.0402 |  | .5 | 0 | 0.023 | 30k-AV | 1 | 0 | 0.046 | 0
11 | 4 | C64, C141, C143, C480 | CAP CER 10UF 35V 10% X5R 1206 |  | GMK316BJ106KL | 1206 |  | 5.12 | 0 | .078 | 64K-AV | 20.48 | 0 | 0.312 | 0
12 | 1 | C145 | CAP Cer 47pF 25V 5% X7R 0201 |  | GRM0335C1E470JA01D | C0201 |  | .5 | 0 | .004 | 15K-AV | 0.5 | 0 | 0.004 | 0
13 | 2 | C146, C147 | CAP Cer 470pF 25V 10% X7R 0201 |  | GRM033R71E471KA01D | C0201 |  | .5 | 0 | .004 | 15K-AV | 1 | 0 | 0.008 | 0
14 | 2 | CBL1, CBL2 | miniSAS 4i 36 ckts |  | 8F36-AAA105-1.00 | NA |  | 0 | 0 | 11.11 | 6 week - AV | 0 | 0 | 22.22 | 0
15 | 128 | D1, D2, D3, D4, D5, D6, D7, D8, D9, D10, D11, D12, D13, D14, D15, D16, D17, D18, D19, D20, D21, D22, D23, D24, D25, D26, D27, D28, D29, D30, D31, D32, D33, D34, D35, D36, D37, D38, D39, D40, D41, D42, D43, D44, D45, D46, D47, D48, D49, D50, D51, D52, D53, D54, D55, D56, D57, D58, D59, D60, D61, D62, D63, D64, D65, D66, D67, D68, D69, D70, D71, D72, D73, D74, D75, D76, D77, D78, D79, D80, D81, D82, D83, D84, D85, D86, D87, D88, D89, D90, D91, D92, D93, D94, D95, D96, D97, D98, D99, D100, D101, D102, D103, D104, D105, D106, D107, D108, D109, D110, D111, D112, D113, D114, D115, D116, D117, D118, D119, D120, D121, D122, D123, D124, D125, D126, D127, D128 | TVS with Ultra Low Capacitance SOT-563-6 |  | NUP4114UPXV6T1G | SOT-563-6 |  | 2.89 | 0 | 0.6 | 4K-DK | 369.92 | 0 | 76.8 | 0
16 | 1 | D129 | Blue LED Vf=2.7V 0603 SMD |  | LTST-C193TBKT-5A | LED_LITE-LTST-C191TBKT-2 |  | 1.28 | 0.02 | 0.47 | 7K-DK | 1.28 | 0.02 | 0.47 | 0
17 | 10 | D130, D132, D133, D135, D136, D137, D138, D153, D154, D155 | LED GREEN CLEAR 0603 SMD |  | LTST-C190GKT | LED_LITE-LTST-C191TBKT-2 |  | 1.28 | 0.02 | .047 | 302K-DK | 12.8 | 0.2 | 0.47 | 0
18 | 1 | D131 | Silicon Switching Diode for High-Speed Switching |  | BAS16 | SOT-23 |  | 7.25 | 0.025 | 0.07 | 8K-DK | 7.25 | 0.025 | 0.07 | 0
19 | 2 | D148, D151 | DFLS130L-7 in a PowerDI_123 Vf=.3 |  | DFLS130L-7 | PowerDI_123 |  | 5.8 | .2 | 0.1 | 15K-Arrow | 11.6 | 0.4 | 0.2 | 0
20 | 2 | D149, D152 | LED, Red, LTST-C190CKT, 0603 |  | LTST-C190CKT | LED_LITE-LTST-C191TBKT-2 |  | 1.28 | 0.02 | 0.35 | 170K-DK | 2.56 | 0.04 | 0.7 | 0
21 | 2 | DCDC1, DCDC2 | Dual, 26VIN, 4A DC/DC |  | LTM4619EV#PBF | ltm4619 |  | 393.75 | 0.02 | 28.62 | 1K-DK | 787.5 | 0.04 | 57.24 | 0
22 | 2 | F1, F2 | PTC Resettable Fuse 1.5A 24VDC |  | MINISMDC075F/24-2 | 1812 |  | 16.1 | 0 | .21 | 22K-AV | 32.2 | 0 | 0.42 | 0
23 | 6 | FTG1, FTG2, FTG3, FTG4, FTG5, FTG6 | Fiducial Target |  | FIDUCIAL_TARGET_S100-200 | FIDUCIAL_TOP_S100-200 |  | 2.25 | 0 | 0 | NA | 13.5 | 0 | 0 | 0
24 | 2 | J1, J2 | Elastomeric Connector |  | ZEBRA | zebra |  | 1025 | 0 | 22 | Sarah | 2050 | 0 | 44 | 0
25 | 1 | J9 | 2.0mm 7x2 shrouded header |  | MLX 87832-1420 | CON_MLX-87332-1420-2 |  | 105 | 0 | 1.28 | 4710-Ali Elec | 105 | 0 | 1.28 | 0
26 | 3 | J11, J12, J13 | Connector HDMI 19 Male + 1 Shield |  | MOLEX_46765-1001 | HDMI-0467651001 |  | 448.75 | 0 | 1.22 | 1K-Heilind | 1346.25 | 0 | 3.66 | 3
27 | 5 | J15, J16, J17, J18, J23 | CONN JACK MMCX STR PCB |  | 0734151471 | COAX_2.54MM |  | 12.32 | 0 | 3.10 | 915-DK | 61.6 | 0 | 15.5 | 0
28 | 2 | J20, J21 | 75783-0132 |  | 075783-0132 | MOLEX_36TH |  | 400 | 0 | 5.47 | 2K-Arrow | 800 | 0 | 10.94 | 0
29 | 1 | J24 | CONN HEADER RT/A .156 4POS 30AU |  | 3-641210-4 | CON_TE-640445-4 |  | 160 | 0 | 1.9 | 2K-DK | 160 | 0 | 1.9 | 0
30 | 1 | J25 | CONN SM RJ45 Jack 10/100/1000 w/Mags and LEDs 14 pin 8 pos RJ45_MAG_wurth_7498111120R |  | 7498111120R | MAG45-7498111120R |  | 352 | 0.05 | 7.03 | 120-DK | 352 | 0.05 | 7.03 | 0
31 | 2 | JT5, JT6 | Jumper 3-pad 0R0 0402 RES-3padJPR R0402-DUAL_JMP |  | CRCW04020000Z0ED | R0402-DUAL_JMP |  | 0.5 | 0 | .01 | 1M-AV | 1 | 0 | 0.02 | 0
32 | 96 | L1, L2, L3, L4, L5, L6, L7, L8, L9, L10, L11, L12, L13, L14, L17, L18, L19, L20, L21, L22, L23, L24, L25, L26, L27, L28, L29, L30, L31, L32, L33, L34, L35, L36, L37, L38, L39, L40, L41, L42, L43, L44, L45, L46, L47, L48, L49, L50, L51, L52, L53, L54, L55, L56, L57, L58, L59, L60, L61, L62, L63, L64, L65, L66, L67, L68, L69, L70, L71, L72, L73, L74, L75, L76, L77, L78, L79, L80, L81, L82, L83, L84, L85, L86, L87, L88, L89, L90, L91, L92, L93, L94, L95, L96, L97, L98 | FB SM 220 ohm@100MHz 2000mA 0.25 0.045 ohm@DC L0805 |  | BLM21PG221SN1D | L0805 | [NoValue], [NoValue], [NoValue], [NoValue], [NoValue], [NoValue], [NoValue], [NoValue], [NoValue], [NoValue], [NoValue], [NoValue], [NoValue], [NoValue], [NoValue], [NoValue], [NoValue], [NoValue], [NoValue], [NoValue], [NoValue], [NoValue], [NoValue], [NoValue], [NoValue], [NoValue], [NoValue], [NoValue], [NoValue], [NoValue], [NoValue], [NoValue], [NoValue], [NoValue], [NoValue], [NoValue], [NoValue], [NoValue], [NoValue], [NoValue], [NoValue], [NoValue], [NoValue], [NoValue], [NoValue], [NoValue], [NoValue], [NoValue], [NoValue], [NoValue], [NoValue], [NoValue], [NoValue], [NoValue], [NoValue], [NoValue], [NoValue], [NoValue], [NoValue], [NoValue], [NoValue], [NoValue], [NoValue], [NoValue], [NoValue], [NoValue], [NoValue], [NoValue], [NoValue], [NoValue], [NoValue], [NoValue], [NoValue], [NoValue], [NoValue], [NoValue], [NoValue], [NoValue], [NoValue], [NoValue], [NoValue], [NoValue], [NoValue], [NoValue], [NoValue], [NoValue], [NoValue], [NoValue], [NoValue], [NoValue], [NoValue], [NoValue], DNP, [NoValue], [NoValue], DNP | 5.42 | 0.1 | .04 | 200K-AV | 520.32 | 9.6 | 3.84 | 0
33 | 1 | P1 | Header, 16-Pin, Dual row |  | 0010897162 | HDR2X8 |  | 40.64 | 0 | 1.09 | 20K-AV | 40.64 | 0 | 1.09 | 0
34 | 8 | P2, P3, P4, P5, P6, P7, P8, P9 | Header, 2-Pin |  | 102972-2 | HDR1X2 |  | 10 | 0 | 0.13 | 10K-Mou | 80 | 0 | 1.04 | 0
35 | 0 | PCB1 | 0301-MMFE-8 - 3 week layout |  | 0301-MMFE-8 | NA |  | 0 | 0 | 919.60 | 3 weeks | 0 | 0 | 0 | 0
36 | 0 | PCB2 | 0301-MMFE-8- 2 week turn |  | 0301_MMFE-8 | NA |  | 0 | 0 | 615.86 | 2 weeks | 0 | 0 | 0 | 0
37 | 0 | PCB3 | 0301-MMFE-8 - assembly - 10 day turn |  | 0301-MMFE-8 | NA |  | 0 | 0 | 1075.06 | 2 weeks | 0 | 0 | 0 | 0
38 | 23 | PS1, PS2, PS3, PS4, PS5, PS6, PS7, PS8, PS9, PS10, PS11, PS12, PS13, PS14, PS15, PS16, PS17, PS18, PS19, PS20, PS21, PS22, PS23 | Adjustable1.1A Single Resistor Low Dropout Regulator |  | LT3080EDD#TRPBF | lt3080 |  | 9 | 0.02 | 4.36 | 5k-DK | 207 | 0.46 | 100.28 | 0
39 | 5 | Q1, Q2, Q6, Q7, Q21 | N-Channel MOSFET |  | DMG1012T-SOT523 | SOT-23_N |  | 4 | .2 | 0.03 | 450K-AV | 20 | 1 | 0.15 | 0
40 | 1024 | R1, R2, R3, R4, R5, R6, R7, R8, R9, R10, R11, R12, R13, R14, R15, R16, R17, R18, R19, R20, R21, R22, R23, R24, R25, R26, R27, R28, R29, R30, R31, R32, R33, R34, R35, R36, R37, R38, R39, R40, R41, R42, R43, R44, R45, R46, R47, R48, R49, R50, R51, R52, R53, R54, R55, R56, R57, R58, R59, R60, R61, R62, R63, R64, R65, R66, R67, R68, R69, R70, R71, R72, R73, R74, R75, R76, R77, R78, R79, R80, R81, R82, R83, R84, R85, R86, R87, R88, R89, R90, R91, R92, R93, R94, R95, R96, R97, R98, R99, R100, R101, R102, R103, R104, R105, R106, R107, R108, R109, R110, R111, R112, R113, R114, R115, R116, R117, R118, R119, R120, R121, R122, R123, R124, R125, R126, R127, R128, R129, R130, R131, R132, R133, R134, R135, R136, R137, R138, R139, R140, R141, R142, R143, R144, R145, R146, R147, R148, R149, R150, R151, R152, R153, R154, R155, R156, R157, R158, R159, R160, R161, R162, R163, R164, R165, R166, R167, R168, R169, R170, R171, R172, R173, R174, R175, R176, R177, R178, R179, R180, R181, R182, R183, R184, R185, R186, R187, R188, R189, R190, R191, R192, R193, R194, R195, R196, R197, R198, R199, R200, R201, R202, R203, R204, R205, R206, R207, R208, R209, R210, R211, R212, R213, R214, R215, R216, R217, R218, R219, R220, R221, R222, R223, R224, R225, R226, R227, R228, R229, R230, R231, R232, R233, R234, R235, R236, R237, R238, R239, R240, R241, R242, R243, R244, R245, R246, R247, R248, R249, R250, R251, R252, R253, R254, R255, R256, R257, R258, R259, R260, R261, R262, R263, R264, R265, R266, R267, R268, R269, R270, R271, R272, R273, R274, R275, R276, R277, R278, R279, R280, R281, R282, R283, R284, R285, R286, R287, R288, R289, R290, R291, R292, R293, R294, R295, R296, R297, R298, R299, R300, R301, R302, R303, R304, R305, R306, R307, R308, R309, R310, R311, R312, R313, R314, R315, R316, R317, R318, R319, R320, R321, R322, R323, R324, R325, R326, R327, R328, R329, R330, R331, R332, R333, R334, R335, R336, R337, R338, R339, R340, R341, R342, R343, R344, R345, R346, R347, R348, R349, R350, R351, R352, R353, R354, R355, R356, R357, R358, R359, R360, R361, R362, R363, R364, R365, R366, R367, R368, R369, R370, R371, R372, R373, R374, R375, R376, R377, R378, R379, R380, R381, R382, R383, R384, R385, R386, R387, R388, R389, R390, R391, R392, R393, R394, R395, R396, R397, R398, R399, R400, R401, R402, R403, R404, R405, R406, R407, R408, R409, R410, R411, R412, R413, R414, R415, R416, R417, R418, R419, R420, R421, R422, R423, R424, R425, R426, R427, R428, R429, R430, R431, R432, R433, R434, R435, R436, R437, R438, R439, R440, R441, R442, R443, R444, R445, R446, R447, R448, R449, R450, R451, R452, R453, R454, R455, R456, R457, R458, R459, R460, R461, R462, R463, R464, R465, R466, R467, R468, R469, R470, R471, R472, R473, R474, R475, R476, R477, R478, R479, R480, R481, R482, R483, R484, R485, R486, R487, R488, R489, R490, R491, R492, R493, R494, R495, R496, R497, R498, R499, R500, R501, R502, R503, R504, R505, R506, R507, R508, R509, R510, R511, R512, R513, R514, R515, R516, R517, R518, R519, R520, R521, R522, R523, R524, R525, R526, R527, R528, R529, R530, R531, R532, R533, R534, R535, R536, R537, R538, R539, R540, R541, R542, R543, R544, R545, R546, R547, R548, R549, R550, R551, R552, R553, R554, R555, R556, R557, R558, R559, R560, R561, R562, R563, R564, R565, R566, R567, R568, R569, R570, R571, R572, R573, R574, R575, R576, R577, R578, R579, R580, R581, R582, R583, R584, R585, R586, R587, R588, R589, R590, R591, R592, R593, R594, R595, R596, R597, R598, R599, R600, R601, R602, R603, R604, R605, R606, R607, R608, R609, R610, R611, R612, R613, R614, R615, R616, R617, R618, R619, R620, R621, R622, R623, R624, R625, R626, R627, R628, R629, R630, R631, R632, R633, R634, R635, R636, R637, R638, R639, R640, R641, R642, R643, R644, R645, R646, R647, R648, R649, R650, R651, R652, R653, R654, R655, R656, R657, R658, R659, R660, R661, R662, R663, R664, R665, R666, R667, R668, R669, R670, R671, R672, R673, R674, R675, R676, R677, R678, R679, R680, R681, R682, R683, R684, R685, R686, R687, R688, R689, R690, R691, R692, R693, R694, R695, R696, R697, R698, R699, R700, R701, R702, R703, R704, R705, R706, R707, R708, R709, R710, R711, R712, R713, R714, R715, R716, R717, R718, R719, R720, R721, R722, R723, R724, R725, R726, R727, R728, R729, R730, R731, R732, R733, R734, R735, R736, R737, R738, R739, R740, R741, R742, R743, R744, R745, R746, R747, R748, R749, R750, R751, R752, R753, R754, R755, R756, R757, R758, R759, R760, R761, R762, R763, R764, R765, R766, R767, R768, R769, R770, R771, R772, R773, R774, R775, R776, R777, R778, R779, R780, R781, R782, R783, R784, R785, R786, R787, R788, R789, R790, R791, R792, R793, R794, R795, R796, R797, R798, R799, R800, R801, R802, R803, R804, R805, R806, R807, R808, R809, R810, R811, R812, R813, R814, R815, R816, R817, R818, R819, R820, R821, R822, R823, R824, R825, R826, R827, R828, R829, R830, R831, R832, R833, R834, R835, R836, R837, R838, R839, R840, R841, R842, R843, R844, R845, R846, R847, R848, R849, R850, R851, R852, R853, R854, R855, R856, R857, R858, R859, R860, R861, R862, R863, R864, R865, R866, R867, R868, R869, R870, R871, R872, R873, R874, R875, R876, R877, R878, R879, R880, R881, R882, R883, R884, R885, R886, R887, R888, R889, R890, R891, R892, R893, R894, R895, R896, R897, R898, R899, R900, R901, R902, R903, R904, R905, R906, R907, R908, R909, R910, R911, R912, R913, R914, R915, R916, R917, R918, R919, R920, R921, R922, R923, R924, R925, R926, R927, R928, R929, R930, R931, R932, R933, R934, R935, R936, R937, R938, R939, R940, R941, R942, R943, R944, R945, R946, R947, R948, R949, R950, R951, R952, R953, R954, R955, R956, R957, R958, R959, R960, R961, R962, R963, R964, R965, R966, R967, R968, R969, R970, R971, R972, R973, R974, R975, R976, R977, R978, R979, R980, R981, R982, R983, R984, R985, R986, R987, R988, R989, R990, R991, R992, R993, R994, R995, R996, R997, R998, R999, R1000, R1001, R1002, R1003, R1004, R1005, R1006, R1007, R1008, R1009, R1010, R1011, R1012, R1013, R1014, R1015, R1016, R1017, R1018, R1019, R1020, R1021, R1022, R1023, R1024 | RES 24R9 50mW 0.01 R0201 |  | ERJ-1GEF24R9C | C0201 |  | .18 | 0.05 | .01 | 1M-AV | 184.32 | 51.2 | 10.24 | 0
41 | 7 | R1025, R1034, R1049, R1051, R1052, R1120, R1121 | RES 49R9 62mW 0.01 R0402 |  | CRCW040249R9FKED | RESC.0402 |  | 0.5 | 0 | .01 | 5M-AV | 3.5 | 0 | 0.07 | 0
42 | 19 | R1026, R1027, R1028, R1029, R1054, R1055, R1066, R1067, R1068, R1069, R1070, R1071, R1072, R1073, R1074, R1075, R1076, R1077, R1079 | RES 120K 62mW 0.01 R0402 |  | CRCW0402120KFKED | RESC.0402 |  | 0.5 | 0 | .01 | 1M-AV | 9.5 | 0 | 0.19 | 0
43 | 9 | R1030, R1031, R1048, R1053, R1080, R1085, R1139, R1140, R1211 | RES 100K 62mW 0.01 R0402 |  | CRCW0402100KFKED | RESC.0402 |  | 0.5 | 0 | .01 | 1M-AV | 4.5 | 0 | 0.09 | 0
44 | 25 | R1032, R1036, R1037, R1038, R1040, R1041, R1042, R1044, R1045, R1046, R1058, R1060, R1062, R1063, R1064, R1065, R1087, R1088, R1089, R1091, R1117, R1118, R1126, R1127, R1128 | RES 4K87 62mW 0.01 R0402 |  | CRCW04024K87FKED | RESC.0402 |  | 0.5 | 0 | .01 | 1M-AV | 12.5 | 0 | 0.25 | 0
45 | 2 | R1033, R1122 | RES 22R1 62mW 0.01 R0402 |  | CRCW040222R1FKED | RESC.0402 |  | 0.5 | 0 | .01 | 1M-AV | 1 | 0 | 0.02 | 0
46 | 21 | R1035, R1039, R1043, R1057, R1059, R1061, R1090, R1123, R1124, R1129, R1130, R1131, R1132, R1133, R1134, R1135, R1138, R1215, R1216, R1217, R1218 | RES 0R0 62mW 0.01 R0402, RES 0R0 62mW 0.01 R0402, RES 0R0 62mW 0.01 R0402, RES 0R0 62mW 0.01 R0402, RES 100R 62mW 0.01 R0402, RES 100R 62mW 0.01 R0402, RES 100R 62mW 0.01 R0402, RES 0R0 62mW 0.01 R0402, RES 0R0 62mW 0.01 R0402, RES 100R 62mW 0.01 R0402, RES 100R 62mW 0.01 R0402, RES 100R 62mW 0.01 R0402, RES 0R0 62mW 0.01 R0402, RES 0R0 62mW 0.01 R0402, RES 0R0 62mW 0.01 R0402, RES 0R0 62mW 0.01 R0402, RES 100R 62mW 0.01 R0402, RES 0R0 62mW 0.01 R0402, RES 0R0 62mW 0.01 R0402, RES 0R0 62mW 0.01 R0402, RES 0R0 62mW 0.01 R0402 |  | CRCW04020000Z0ED, CRCW04020000Z0ED, CRCW04020000Z0ED, CRCW04020000Z0ED, CRCW0402100RFKED, CRCW0402100RFKED, CRCW0402100RFKED, CRCW04020000Z0ED, CRCW04020000Z0ED, CRCW0402100RFKED, CRCW0402100RFKED, CRCW0402100RFKED, CRCW04020000Z0ED, CRCW04020000Z0ED, CRCW04020000Z0ED, CRCW04020000Z0ED, CRCW0402100RFKED, CRCW04020000Z0ED, CRCW04020000Z0ED, CRCW04020000Z0ED, CRCW04020000Z0ED | RESC.0402 | [NoValue], [NoValue], [NoValue], [NoValue], [NoValue], [NoValue], [NoValue], [NoValue], [NoValue], [NoValue], [NoValue], [NoValue], DNP, [NoValue], DNP, DNP, [NoValue], [NoValue], [NoValue], [NoValue], [NoValue] | 0.5 | 0 | .01 | 1M-AV | 10.5 | 0 | 0.21 | 0
47 | 3 | R1047, R1050, R1096 | RES 300R 62mW 0.01 R0402 |  | CRCW0402300RFKED | RESC.0402 |  | 0.5 | 0 | .01 | 1M-AV | 1.5 | 0 | 0.03 | 0
48 | 11 | R1056, R1092, R1093, R1094, R1095, R1136, R1228, R1229, R1230, R1231, R1232 | RES 1M 62mW 0.01 R0402 |  | CRCW04021M00FKED | RESC.0402 |  | 0.5 | 0 | .01 | 1M-AV | 5.5 | 0 | 0.11 | 0
49 | 1 | R1078 | RES 180K 62mW 0.01 R0402 |  | CRCW0402180KFKED | RESC.0402 |  | 0.5 | 0 | .01 | 1M-AV | 0.5 | 0 | 0.01 | 0
50 | 2 | R1081, R1082 | RES 150 62mW 0.01 R0402 |  | CRCW0402150RFKED | RESC.0402 |  | 0.5 | 0 | .01 | 1M-AV | 1 | 0 | 0.02 | 0
51 | 2 | R1083, R1084 | RES 48K7 62mW 0.01 R0402 |  | CRCW040248K7FKED | RESC.0402 |  | 0.5 | 0 | .01 | 1M-AV | 1 | 0 | 0.02 | 0
52 | 1 | R1086 | RES 28K 62mW 0.01 R0402 |  | CRCW04028K0FKED | RESC.0402 |  | 0.5 | 0 | .01 | 1M-AV | 0.5 | 0 | 0.01 | 0
53 | 84 | R1097, R1098, R1099, R1100, R1101, R1102, R1103, R1104, R1105, R1106, R1107, R1108, R1109, R1110, R1111, R1142, R1143, R1144, R1145, R1146, R1147, R1148, R1149, R1150, R1151, R1152, R1153, R1154, R1155, R1156, R1157, R1158, R1159, R1160, R1161, R1162, R1163, R1164, R1165, R1166, R1167, R1168, R1169, R1170, R1171, R1172, R1173, R1174, R1175, R1176, R1177, R1178, R1179, R1180, R1181, R1182, R1183, R1184, R1185, R1186, R1187, R1188, R1189, R1190, R1191, R1192, R1193, R1194, R1195, R1196, R1197, R1198, R1199, R1200, R1201, R1202, R1203, R1204, R1205, R1206, R1207, R1208, R1209, R1210 | RES 100R 62mW 0.01 R0201 |  | CRCW0201100RFKED | C0201 |  | 0.5 | 0.014 | .01 | 1M-AV | 42 | 1.176 | 0.84 | 0
54 | 3 | R1112, R1113, R1141 | RES 499K 62mW 0.01 R0402 |  | CRCW0402499KFKED | RESC.0402 |  | 0.5 | 0 | .01 | 1M-AV | 1.5 | 0 | 0.03 | 0
55 | 7 | R1114, R1115, R1116, R1119, R1125, R1233, R1234 | RES 1K 62mW 0.01 R0402 |  | CRCW04021K00FKED | RESC.0402 |  | 0.5 | 0 | .01 | 1M-AV | 3.5 | 0 | 0.07 | 0
56 | 1 | R1137 | RES 10R 62mW 0.01 R0805 |  | CRCW080510R0FKEA | 6-0805 |  | 2.5 | 0 | .01 | 1M-AV | 2.5 | 0 | 0.01 | 0
57 | 16 | R1212, R1213, R1214, R1219, R1220, R1221, R1222, R1223, R1224, R1225, R1226, R1227, R1235, R1236, R1237, R1238 | RES 100K 50mW 0.01 R0201 |  | CRCW0201100KFKED | C0201 |  | 0.2 | 0 | .01 | 1M-AV | 3.2 | 0 | 0.16 | 0
58 | 1 | RP1 | 4-Resistor Array 3.2x1.6mm |  | Bourns CAY16-472J4LF | RPAK4\LCC-2 |  | 5.12 | 0 | .13 | 910-AV | 5.12 | 0 | 0.13 | 0
59 | 1 | SW1 | SW_PB_SPST_4POS_SMT |  | 8-1437565-0 | SW_PB_SPST_4POS_SMT |  | 20 | 0 | 0.81 | 0 | 20 | 0 | 0.81 | 0
60 | 0 | U1, U2, U3, U4, U5, U6, U7, U8 | Micro Megas Analog Input ASIC Version 2 |  | VMM2 | VMM2 |  | 196 | 0.640 | 40 | BNL | 0 | 0 | 0 | 0
61 | 1 | U9 | Artix-7 FPGA, 285 User I/Os, 4 GTP, 484-Ball BGA, Speed Grade 1, Industrial Grade, Pb-Free |  | XC7A200T-1FBG484I | FBG484 |  | 529 | 8 | 241 | 250-AV | 529 | 8 | 241 | 0
62 | 1 | U10 | NOR Flash Serial-SPI 1.8V 256Mbit 256M/128M/64M x 1bit/2bit/4bit 8ns 8-Pin DFN EP |  | n25q256a11ef840 | SO8W |  | 48 | 0.036 | 3.2 | 250-AV | 48 | 0.036 | 3.2 | 0
63 | 2 | U11, U14 | 4-bit non-inverting translator 1.2 V to 5 V. |  | TXB0104RUT | RUT-N12_QFN127P600-8N |  | 4 | 0 | .75 | 1200-AV | 8 | 0 | 1.5 | 0
64 | 1 | U12 | Ethernet 10/100/1000 GMII to CU 88E1111-B2-BAB1C000 TFBGA |  | 88E1111-B2-BAB1C000 | TFBGA117 |  | 162 | .7 | 15 | 10K-AV | 162 | 0.7 | 15 | 0
65 | 1 | U13 | Osc SM 50MHz 50ppm 15pF 2.5mm x 2mm OSC-4 XTAL_KC2520 |  | KC2520B50.0000C10E00 | XTAL_KC2520 |  | 5 | 0.020 | 3.21 | 13K-AV | 5 | 0.02 | 3.21 | 0
66 | 2 | X1, X4 | CRYSTAL 25.00 MHZ SMT 18PF |  | ABM8-25.000MHZ-B2-T | abm8 |  | 20 | 12.5 | 1 | 3000-AV | 40 | 25 | 2 | 0
67 | 1 | X2 | Osc SM LVDS 200MHz DSC1123 / Si530 LVDS OSC |  | DSC1123DI2-200.0000T | XTAL_SI530 |  | 35 | .01 | 1. | 200-AV | 35 | 0.01 | 1 | 0
68 | 1 | X3 | IC CLK GEN ETH LVDS 8-TSSOP |  | ICS844021BG-01LF | TQFP65P640X300X120-8N |  | 19.2 | 0.2945 | 11 | 10K-AV | 19.2 | 0.2945 | 11 | 0
69 | 1 | X5 | Osc SM LVDS 200MHz DSC1123 / Si530 LVDS OSC |  | DSC1123DI2-200.0000T | XTAL_SI530 |  | 35 | .080 | 1. | 79-DK | 35 | 0.08 | 1 | 0
70 | 1 | Z1 | Elastomeric Connector Retainer |  | ZEBRA | Zebra Holster |  | 2050 | 0 | 25 | Sarah | 2050 | 0 | 25 | 0
Approved |  |  |  | Notes | [7 empty] | 11961.72 | 98.3515 | 693.1285

## Project Information
Project Full Path | C:\Pjcts\AltProj\0301-MMFE_8\0301-MMFE_8\0301-MMFE-8.PrjPcb
Project Filename | 0301-MMFE-8.PrjPcb
Variant Name | None
Data-Source Filename | 0301-MMFE-8.PrjPcb
Data-Source Full Path | C:\Pjcts\AltProj\0301-MMFE_8\0301-MMFE_8\0301-MMFE-8.PrjPcb
Title | Bill of Materials For Project [0301-MMFE-8.PrjPcb] (No PCB Document Selected)
Total Quantity | 2021
Report Time | 4:21:02 PM
Report Date | 5/13/2014
Report Date & Tine | 5/13/2014 4:21:02 PM
Output Name | Bill of Materials
Output Type | BOM_PartType
Output Generator Name | BOM
Output Generator Description | Bill of Materials